## JMP_RELAY-v21
Qty | Value | Device | Package | Parts | Description | TME
2 |  | 1,6/0,8 | 1,6/0,8 | ANT, GND | THROUGH-HOLE PAD
1 |  | 1,6/0,9 | 1,6/0,9 | PAD1 | THROUGH-HOLE PAD
1 |  | AK500/2 | AK500/2 | AC | CONNECTOR
2 |  | AK500/3 | AK500/3 | X1, X2 | CONNECTOR
2 |  | CPOL-EUE2.5-6 | E2,5-6 | C1, C3 | POLARIZED CAPACITOR, European symbol
2 |  | JP1E | JP1 | JP1, JP2 | JUMPER
3 | 4p-2.54 | DIP-BLACK-FEMALE-HEADER-VERT(4P-2.54) | H4-2.54 | J5, J6, J8 | 320030017
1 | 2p-2.54 | DIP-BLACK-FEMALE-HEADER-VERT(2P-2.54) | H2-2.54 | J3 | 320030023
3 |  | PAD-JUMPER-2P | 2P-SMD-1.78X1.27 | J1, J2, J4
1 | 3p-2.54 | DIP-BLACK-FEMALE-HEADER-VERT(3P-2.54) | H3-2.54 | J7 | 320030024
2 |  | PAD-JUMPER-3P-40*40 | 3P-SMD-4.1X1.5 | P1, P2
1 |  | SENSOR-DS18B20 | TO-92-TRIANGLE | S1 | DS18B20: Programmable Resolution 1-Wire Digital Thermometer
1 | U-FL | ANTENNA-CONN-U-FL(3P) | U-FL3P-SMD-2.6X2.6X1.0MM | ANT1 | 320110048
7 | 0,1uF | C-EUC0805 | C0805 | C-NRF, C-NRF1, C2, C4, C5, C6, C7 | CAPACITOR, European symbol
8 | 10k | R-0805 | R0805 | R6, R7, R8, R9, R10, R11, R14, R24
6 | 1k | R-0805 | R0805 | R4, R5, R12, R13, R22, R23
1 | 47uF | CPOL-EUE2.5-6 | E2,5-6 | CNRF-1 | POLARIZED CAPACITOR, European symbol
2 | 4k7 | R-0805 | R0805 | R1, R2
1 | 56k | R-0805 | R0805 | R3
2 |  | LEDCHIP-LED0805 | CHIP-LED0805 | LED1, LED2 | LED | https://www.tme.eu/it/details/ww-gis170ts-g/diodi-led-smd-colorati/wah-wang-holding/
2 |  | MOMENTARY-SWITCH-SPST-2-SMD-5.2MM | TACTILE_SWITCH_SMD_5.2MM | SW1, SW2 | Momentary Switch (Pushbutton) - SPST - Two Circuits | https://www.tme.eu/it/details/tactb-64k-f/microinterruttori-tact/ninigi/
2 |  | D'1N4148-SMD' | DO-35-SMD | D1, D2 |  | https://www.tme.eu/it/details/ll4148-dio/diodi-universali-smd/diotec-semiconductor/ll4148/
1 | 200mA | TE5 | TE5 | F1 | FUSE | https://www.tme.eu/it/details/rftq-0.2a/fusibili-te5/bel-fuse/0697-0200-01/
1 |  |  |  | F2 | THERMAL FUSE 73° | https://www.tme.eu/it/details/sf76r0/fusibili-termici/schott/
1 | S07K17 | S07K17 | S07K17 | VR1 | VARISTOR | https://www.tme.eu/it/details/siov-s07k275/varistori-tht/epcos/b72207s0271k101/
2 | BSS138LT1G | MOSFET-N'SOT23' | SOT23 | Q3, Q4 | BSS138LT1G | https://www.tme.eu/it/details/bss138lt1g/transistori-con-canale-n-smd/on-semiconductor/
2 | IRLML2030TRPBF | MOSFET-N'SOT23' | SOT23 | Q1, Q2 |  | https://www.tme.eu/it/details/irlml2030trpbf/transistori-con-canale-n-smd/infineon-irf/
1 | AQG22105 | AQG22105 | AQG | K4 | SOLID STATE RELAY | https://www.tme.eu/it/details/aqg22105/rele-ssr-monofase/panasonic/
2 | 36.11 | 36.11 | 36.11 | K1, K2 | Printed circuit mount miniature 10 A relay | https://www.tme.eu/it/details/36.11.9.005.4001/rele-elettromagnetici-miniaturizzati/finder/361190054011/
1 | ARDUINO-NANO-3.0 | ARDUINO-NANO-3.0 | ARDUINO-NANO-3.0 | M1 | Arduino Nano 3.0 and compatible devices
1 | LD1117S | LD1117S | SOT-223 | U1 | Low Drop Fixed And Adjustable Positive Voltage Regulators
1 | RFM69SMD | RFM69SMD | 20X16SMD | U7 | RFM69 module
1 | AT25DF512C | 25AA040ST | TSSOP8 | U5 | Serial EEPROM 4K/ 8K , SPI bus | https://www.tme.eu/it/details/at25df512c-xmhnb/memorie-flash-seriali/adesto/at25df512c-xmhn-b/
1 | ATSHA204A | ATSHA204A | SOT23 | U4 |  | https://www.tme.eu/it/details/atsha204a-stucz-t/circuiti-integrati-di-riconoscimento/microchip-technology/
1 | HLK-PM01 | HLK-PM01 | HLK-PM01 | U3 | HI-LINK Ultra-compact power module HLK-PM01 - 5V | https://www.aliexpress.com/item/High-Quality-HLK-5M05-AC-DC-220V-to-5V-5W-5Watt-Isolated-Switching-Step-Down-Power/32843336283.html?ws_ab_test=searchweb0_0,searchweb201602_3_10152_10065_10151_10344_10068_10342_5722912_10343_10340_10341_5722612_10698_10697_10696_5722812_10084_10083_10618_5722712_10304_10307_10302_5711212_10059_10184_10534_308_100031_10103_441_10624_10623_10622_10621_5723012_10620_5722512_5711312,searchweb201603_25,ppcSwitch_3&algo_expid=a8b77b7d-ab97-4001-9cc9-b1d90c6e280d-1&algo_pvid=a8b77b7d-ab97-4001-9cc9-b1d90c6e280d&transAbTest=ae803_2&priceBeautifyAB=0
1 | WIRELESS-NRF24L01 | WIRELESS-NRF24L01 | WIRELESS-NRF24L01 | U6 | 2.4 GHz Wireless Module based on NRF24L01 chip
1 | WEMOS-D1-MINI | WEMOS-D1-MINI | WEMOS-D1-MINI | U2 | WeMos.cc